## GPIO
Pin | GPIO | WPi | ALT0 | ALT1 | ALT3 | ALT4 | ALT5 | Pull | Mode | I/O | Purpose
1 | [9 empty] | PWR_OUT | 3.3VDC
2 | [9 empty] | PWR_IO | 5VDC
3 | 2 | 8 | SDA1 | SA3 |  |  |  | High | ALT0 | I2C1 | I2C Bus in Car
4 | [9 empty] | PWR_IO | 5VDC
5 | 3 | 9 | SCL1 | SA2 |  |  |  | High | ALT0 | I2C1 | I2C Bus in Car
6 | [9 empty] | GND | GND
7 | 4 | 7 | GPCLK0 | SA1 |  |  | ARM_TDI | High | GPIO | IO_IN | Power Switch in Car (signal also used for reset)
8 | 14 | 15 | TXD0 | SD6 |  |  | TXD1 | Low | ALT0 | UART0 | Console Transmit
9 | [9 empty] | GND | GND
10 | 15 | 16 | RXD0 | SD7 |  |  | RXD1 | Low | ALT0 | UART0 | Console Receive
11 | 17 | 0 |  | SD9 | RTS0 | SPI1_CE1_N | RTS1 | Low | GPIO | IO_OUT | Power LED
12 | 18 | 1 | PCM_CLK | SD10 | BSCSL SDA / MOSI | SPI1_CE0_N | PWM0 | Low
13 | 27 | 2 |  |  | SD1_DAT3 | ARM_TMS |  | Low | GPIO | IO_OUT | Amp Remote Enable Signal
14 | [9 empty] | GND | GND
15 | 22 | 3 |  | SD14 | SD1_CLK | ARM_TRST |  | Low | GPIO | IO_IN | Right Trigger Behind Steering Wheel
16 | 23 | 4 |  | SD15 | SD1_CMD | ARM_RTCK |  | Low | GPIO | IO_IN | Left Trigger Behind Steering Wheel
17 | [9 empty] | PWR_OUT | 3.3VDC
18 | 24 | 5 |  | SD16 | SD1_DAT0 | ARM_TDO |  | Low
19 | 10 | 12 | SPI0_MOSI | SD2 |  |  |  | Low | ALT0 | SPI0 | SPI Bus in Car and Wireless
20 | [9 empty] | GND | GND
21 | 9 | 13 | SPI0_MISO | SD1 |  |  |  | Low | ALT0 | SPI0 | SPI Bus in Car and Wireless
22 | 25 | 6 |  | SD17 | SD1_DAT1 | ARM_TCK |  | Low
23 | 11 | 14 | SPI0_SCLK | SD3 |  |  |  | Low | ALT0 | SPI0 | SPI Bus in Car and Wireless
24 | 8 | 10 | SPI0_CE0_N | SD0 |  |  |  | High | ALT0 | SPI0 | SPI Bus in Car
25 | [9 empty] | GND | GND
26 | 7 | 11 | SPI0_CE1_N | SWE_N / SRW_N |  |  |  | High | ALT0 | SPI0 | SPI Wireless Bus
27 | 0 |  | SDA0 | SA5 |  |  |  | High |  | I2C0 | EEPROM ID
28 | 1 |  | SCL0 | SA4 |  |  |  | High |  | I2C0 | EEPROM ID
29 | 5 | 21 | GPCLK1 | SA0 |  |  | ARM_TDO | High | GPIO | IO_IN | Floor Pedal Switch
30 | [9 empty] | GND | GND
31 | 6 | 22 | GPCLK2 | SOE_N / SE |  |  | ARM_RTCK | High
32 | 12 | 26 | PWM0 | SD4 |  |  | ARM_TMS | Low |  | PWM
33 | 13 | 23 | PWM1 | SD5 |  |  | ARM_TCK | Low |  | PWM
34 | [9 empty] | GND | GND
35 | 19 | 24 | PCM_FS | SD11 | BSCSL SCL / SCLK | SPI1_MISO | PWM1 | Low
36 | 16 | 27 |  | SD8 | CTS0 | SPI1_CE2_N | CTS1 | Low
37 | 26 | 25 |  |  | SD1_DAT2 | ARM_TDI |  | Low | GPIO | IO_IN | Car Accessory Signal
38 | 20 | 28 | PCM_DIN | SD12 | BSCSL / MISO | SPI1_MOSI | GPCLK0 | Low
39 | [9 empty] | GND | GND
40 | 21 | 29 | PCM_DOUT | SD13 | BSCSL / CE_N | SPI1_SCLK | GPCLK1 | Low

## TVC25
Pin | J8 Pin | GPIO | WPi | Mode | Purpose
1 |  |  |  | PWR_IN | 12VDC from Car (constantly on, fused on car side)
2 | 7 | 4 | 7 | IO_IN | Power Switch in Car (signal also used for reset)
3 | 11 | 17 | 0 | IO_OUT | Power LED
4 | 1 |  |  | PWR_OUT | 3.3VDC
5 | 2 |  |  | PWR_IO | 5VDC
6 | 37 | 26 | 25 | IO_IN | Car Accessory Signal
7 | 13 | 27 | 2 | IO_OUT | Amp Remote Enable Signal
8 |  |  |  | SOUND | Microphone In
9 |  |  |  | SOUND | Microphone Common
10 |  |  |  | SOUND | Rear Sound Common
11 |  |  |  | SOUND | Front Sound Common
12 | 3 | 2 | 8 | I2C1 | I2C Bus in Car
13 | 5 | 3 | 9 | I2C1 | I2C Bus in Car
14 | 39 |  |  | GND | GND
15 | 23 | 11 | 14 | SPI0 | SPI Bus in Car and Wireless
16 | 21 | 9 | 13 | SPI0 | SPI Bus in Car and Wireless
17 | 19 | 10 | 12 | SPI0 | SPI Bus in Car and Wireless
18 | 24 | 8 | 10 | SPI0 | SPI Bus in Car
19 | 29 | 5 | 21 | IO_IN | Floor Pedal Switch
20 | 16 | 23 | 4 | IO_IN | Left Trigger Behind Steering Wheel
21 | 15 | 22 | 3 | IO_IN | Right Trigger Behind Steering Wheel
22 |  |  |  | SOUND | Sound, Front, Left
23 |  |  |  | SOUND | Sound, Front, Right
24 |  |  |  | SOUND | Sound, Rear, Left
25 |  |  |  | SOUND | Sound, Rear, Right

## GPIO Alts
Pin | GPIO | Bank | Pull | ALT0 | ALT1 | ALT3 | ALT4 | ALT5
3 | 2 | 0 | High | SDA1 | SA3
5 | 3 | 0 | High | SCL1 | SA2
7 | 4 | 0 | High | GPCLK0 | SA1 |  |  | ARM_TDI
8 | 14 | 0 | Low | TXD0 | SD6 |  |  | TXD1
10 | 15 | 0 | Low | RXD0 | SD7 |  |  | RXD1
11 | 17 | 0 | Low |  | SD9 | RTS0 | SPI1_CE1_N | RTS1
12 | 18 | 0 | Low | PCM_CLK | SD10 | BSCSL SDA / MOSI | SPI1_CE0_N | PWM0
13 | 27 | 0 | Low |  |  | SD1_DAT3 | ARM_TMS
15 | 22 | 0 | Low |  | SD14 | SD1_CLK | ARM_TRST
16 | 23 | 0 | Low |  | SD15 | SD1_CMD | ARM_RTCK
18 | 24 | 0 | Low |  | SD16 | SD1_DAT0 | ARM_TDO
19 | 10 | 0 | Low | SPI0_MOSI | SD2
21 | 9 | 0 | Low | SPI0_MISO | SD1
22 | 25 | 0 | Low |  | SD17 | SD1_DAT1 | ARM_TCK
23 | 11 | 0 | Low | SPI0_SCLK | SD3
24 | 8 | 0 | High | SPI0_CE0_N | SD0
26 | 7 | 0 | High | SPI0_CE1_N | SWE_N / SRW_N
27 | 0 | 0 | High | SDA0 | SA5
28 | 1 | 0 | High | SCL0 | SA4
29 | 5 | 0 | High | GPCLK1 | SA0 |  |  | ARM_TDO
31 | 6 | 0 | High | GPCLK2 | SOE_N / SE |  |  | ARM_RTCK
32 | 12 | 0 | Low | PWM0 | SD4 |  |  | ARM_TMS
33 | 13 | 0 | Low | PWM1 | SD5 |  |  | ARM_TCK
35 | 19 | 0 | Low | PCM_FS | SD11 | BSCSL SCL / SCLK | SPI1_MISO | PWM1
36 | 16 | 0 | Low |  | SD8 | CTS0 | SPI1_CE2_N | CTS1
37 | 26 | 0 | Low |  |  | SD1_DAT2 | ARM_TDI
38 | 20 | 0 | Low | PCM_DIN | SD12 | BSCSL / MISO | SPI1_MOSI | GPCLK0
40 | 21 | 0 | Low | PCM_DOUT | SD13 | BSCSL / CE_N | SPI1_SCLK | GPCLK1
| 28 | 1 | - | SDA0 | SA5
| 29 | 1 | - | SCL0 | SA4
| 30 | 1 | Low |  | SA3 | CTS0 |  | CTS1
| 31 | 1 | Low |  | SA2 | RTS0 |  | RTS1
| 32 | 1 | Low | GPCLK0 | SA1 | TXD0 |  | TXD1
| 33 | 1 | Low |  | SA0 | RXD0 |  | RXD1
| 34 | 1 | High | GPCLK0 | SOE_N / SE
| 35 | 1 | High | SPI0_CE1_N | SWE_N / SRW_N
| 36 | 1 | High | SPI0_CE0_N | SD0
| 37 | 1 | Low | SPI0_MISO | SD1
| 38 | 1 | Low | SPI0_MOSI | SD2
| 39 | 1 | Low | SPI0_SCLK | SD3
| 40 | 1 | Low | PWM0 | SD4 |  | SPI2_MISO | TXD1
| 41 | 1 | Low | PWM1 | SD5 |  | SPI2_MOSI | RXD1
| 42 | 1 | Low | GPCLK1 | SD6 |  | SPI2_SCLK | RTS1
| 43 | 1 | Low | GPCLK2 | SD7 |  | SPI2_CE0_N | CTS1
| 44 | 1 | - | GPCLK1 | SDA0 |  | SPI2_CE1_N
| 45 | 1 | - | PWM1 | SCL0 |  | SPI2_CE2_N
| 46 | 2 | High |  |  | <internal>
| 47 | 2 | High |  |  | <internal>
| 48 | 2 | High |  |  | <internal>
| 49 | 2 | High |  |  | <internal>
| 50 | 2 | High |  |  | <internal>
| 51 | 2 | High |  |  | <internal>
| 52 | 2 | High |  |  | <internal>
| 53 | 2 | High |  |  | <internal>